## Sheet1
ALBATROSS II | 3 kg payload
1. get angular stability margin α_max to corresponding stability margin | [9 empty] | stability margin [cal] = distance CP and CG divided by rocket diameter (moment arm) (bigger=more stable)
wind speed [m/s] | stability margin [cal] | angular stability margin α_max [°] |  | fineness ratio | Desired stability margin [cal] | Wind speed at launch site on launch day [m/s] | Launch rail length [m] | effective rail lenght (upper rail button to top of launch rail) [m] | rail inclination from vertical [rad] | wind speed measured at surface
3 | 1.88 | 4.137 |  | 17.0:1 | 1.6 | 3 | 7 | 5.949 | 0.034907 | angular stability margin α_max [°] = max. degrees the angle of attack α can be before the rocket gets unstable (rocket becomes more unstable as angle of attack increases)
2 | 2.032 | 2.76 | [7 empty] | fineness ratio = total length rocket : diameter (rule of thumb: 10% of it should be min. stability margin)
1 | 2.205 | 1.381 | [7 empty] | thrust to weight at rail exit (rule of thumb: should be 5:1)
from OpenRocket simulation with 0° inclination; using wind speed to vary angle of attack | [9 empty] | https://www.apogeerockets.com/wind_caused_instability
https://www.altimetercloud.com/tools/railexit_calculator/
https://www.apogeerockets.com/Peak-of-Flight/Newsletter671
2. Compute rail exit velocity for given stability margin and wind speed | [9 empty] | https://rocketryforschools.co.uk/blogs/rocketry-guides/wind-speed-limits-rocket-launches
wind speed [m/s] | stability margin [cal] | angular stability margin α_max [°] | angular stability margin α_max [rad] | rail exit velocity to achieve corresponding stability margin [m/s] | acceleration at rail exit [m/s^2] | thrust to weight at rail exit |  |  |  | https://www.apogeerockets.com/Peak-of-Flight/Newsletter498
1 | 1.88 | 4.137 | 0.072204 | 13.8255 | 16.0653 | 2.637
2 |  |  |  | 27.651 | 64.2612 | 7.55
3 |  |  |  | 41.4766 | 144.5877 | 15.7382
3.5 |  |  |  | 48.3893 | 196.8 | 21.0606
1 | 2.032 | 2.76 | 0.048171 | 20.7433 | 36.1644 | 4.6859
2 |  |  |  | 41.4866 | 144.6575 | 15.7453
3 |  |  |  | 62.2298 | 325.4794 | 34.1777
3.5 |  |  |  | 72.6015 | 443.0136 | 46.1588
1 | 2.205 | 1.381 | 0.024103 | 41.4806 | 144.6158 | 15.7411
2 |  |  |  | 82.9612 | 578.4632 | 59.9661
3 |  |  |  | 124.4417 | 1301.5421 | 133.6744
3.5 |  |  |  | 145.182 | 1771.5434 | 181.5849