## Motor
Category	Name	Value	Unit	Comment
nitrogen_tank	length	235.4	mm
nitrogen_tank	CG_lox	2622.95	mm
nitrogen_tank	CG_ethanol	1422.16	mm
nitrogen_tank	outer_diameter	93	mm
nitrogen_tank	thickness	2	mm
nitrogen_tank	massflow	0.03	kg/s	estimate -> clarification?
ethanol_tank	length	573.61	mm
ethanol_tank	CG	825.55	mm
ethanol_tank	outer_diameter	115	mm
ethanol_tank	thickness	2.5	mm
ethanol_tank	massflow	0.5	kg/s	tested -> needs to be updated with new test data
lox_tank	length	573.98	mm
lox_tank	CG	1932.52	mm
lox_tank	outer_diameter	115.00	mm
lox_tank	thickness	2.5	mm
lox_tank	massflow	0.6	kg/s	tested -> needs to be updated
nozzle	diameter	75	mm
nozzle	position	-40	mm
presets	thrust	2000	N	if use_static_thrust flag is True → integer; else → path to .csv file
presets	overfill_percentage	0.001	%
presets	ethanol_mass	2.7	kg
presets	ethanol_temperature	298.15	K
presets	ethanol_pressure	3000000	Pa	30 bar
presets	lox_mass	3.5	kg
presets	lox_temperature	73.15	K
presets	lox_pressure	3000000	Pa	30 bar
presets	nitrogen_temperature	298.15	K
presets	nitrogen_pressure	30000000	Pa	300 bar
presets	ice_mass	0.5	kg
presets	burn_time	5.1	s	calculated
presets	holddown_time	1.1	s	calculated

## Flags
Category	Name	Value	Unit	Comment
flag	use_preset_mass	1	-	test
flag	use_max_nitrogen_mass	1	-
flag	use_max_mass	0	-
flag	use_static_thrust	1	-
flag	account_for_ice	1	-
flag	use_freeform_fins	1	-

## Flight
Category	Name	Value	Unit	Comment
flight	rail_length	11	m	test
flight	inclination	84	°
flight	heading	133	°

## Environment
Category	Name	Value	Unit	Comment
env	date	2024, 12, 24, 13, 00, 00	datetime_tuple	yyyy, mm, dd, hh, mm, ss
env	latitude	39.12368	°	preset
env	longitude	-8.03333	°	preset
env	timezone	Europe/Lisbon	text

## Rocket
Category	Name	Value	Unit	Comment
geometry	weight	16.58	kg
geometry	length	3.765	m
geometry	CG	1.813	m	calculated
geometry	inertia_z	0.0255	kg*m^2
geometry	inertia_xy	16.8	kg*m^2
geometry	thickness	1.4	mm
geometry	diameter	132.8	mm
nosecone	length	0.65	m
nosecone	kind	lvhaack	text	see RocketPy Documentation for valid entries
railbuttons	upper	1646.67	mm
railbuttons	lower	297.5	mm
tailcone	diameter	97.8	mm
tailcone	length	245.64	mm
tailcone	cylindrical_height	34.8	mm
fins	name	Biconvex	text
fins	amount	4.00	-
fins	root_chord	199.02	mm
fins	tip_chord	79.4	mm
fins	span	96.4	mm
fins	sweep_length	63.89	mm
fins	position	233	mm
fins	shape_points_amount	7	-
fins	shape_point_1	0,0	m
fins	shape_point_2	-0.0265,0.0036	m
fins	shape_point_3	-0.0902,0.114	m
fins	shape_point_4	-0.170,0.114	m
fins	shape_point_5	-0.234,0.017	m
fins	shape_point_6	-0.0265,0.00359	m
fins	shape_point_7	0,0	m
main_parachute	cd_s	6.91	-
main_parachute	trigger	450	m
main_parachute	sampling_rate	105	Hz
main_parachute	lag	4	s
main_parachute	noise	0, 8.3, 0.5	Pa
drogue_parachute	cd_s	0.336875	-
drogue_parachute	trigger	apogee	text
drogue_parachute	sampling_rate	105	Hz
drogue_parachute	lag	1	s
drogue_parachute	noise	0, 8.3, 0.5	Pa
drag	power_off	power_off_drag.csv	text
drag	power_on	power_on_drag.csv	text