## Sheet1
ALBATROSS
1. get angular stability margin α_max to corresponding stability margin | [9 empty] | stability margin [cal] = distance CP and CG divided by rocket diameter (moment arm) (bigger=more stable)
wind speed [m/s] | stability margin [cal] | angular stability margin α_max [°] |  | fineness ratio | Desired stability margin [cal] | Wind speed at launch site on launch day [m/s] | Launch rail length [m] | effective rail lenght (upper rail button to top of launch rail) [m] | rail inclination from vertical [rad] | wind speed measured at surface
2 | 3.51 | 5.44 |  | 28.23:1 | 4 | 1.4 | 7 | 4.983 | 0.034907 | angular stability margin α_max [°] = max. degrees the angle of attack α can be before the rocket gets unstable (rocket becomes more unstable as angle of attack increases)
1.5 | 3.83 | 4.08 | [7 empty] | fineness ratio = total length rocket : diameter (rule of thumb: 10% of it should be min. stability margin)
1.2 | 4.05 | 3.27 | [7 empty] | thrust to weight at rail exit (rule of thumb: should be 5:1)
from OpenRocket simulation with 0° inclination; using wind speed to vary angle of attack | [9 empty] | https://www.apogeerockets.com/wind_caused_instability
https://www.altimetercloud.com/tools/railexit_calculator/
https://www.apogeerockets.com/Peak-of-Flight/Newsletter671
2. Compute rail exit velocity for given stability margin and wind speed | [9 empty] | https://rocketryforschools.co.uk/blogs/rocketry-guides/wind-speed-limits-rocket-launches
wind speed [m/s] | stability margin [cal] | angular stability margin α_max [°] | angular stability margin α_max [rad] | rail exit velocity to achieve corresponding stability margin [m/s] | acceleration at rail exit [m/s^2] | thrust to weight at rail exit |  |  |  | https://www.apogeerockets.com/Peak-of-Flight/Newsletter498
1 | 3.51 | 5.44 | 0.094946 | 10.5006 | 11.064 | 2.1272
1.4 |  |  |  | 14.7009 | 21.6854 | 3.2099
2 |  |  |  | 21.0013 | 44.2559 | 5.5107
9 |  |  |  | 94.5058 | 896.1817 | 92.3533
1 | 3.83 | 4.08 | 0.071209 | 14.0193 | 19.7212 | 3.0097
1.4 |  |  |  | 19.6271 | 38.6536 | 4.9396
2 |  |  |  | 28.0387 | 78.885 | 9.0407
9 |  |  |  | 126.174 | 1597.4203 | 163.8353
1 | 4.05 | 3.27 | 0.057072 | 17.5026 | 30.7387 | 4.1328
1.4 |  |  |  | 24.5037 | 60.2478 | 7.1409
2 |  |  |  | 35.0052 | 122.9547 | 13.533
9 |  |  |  | 157.5236 | 2489.8324 | 254.8049