## standard
Constraints
launch rail [m] | inclination [°] | main deployment height [m] | min stability @ rail exit [cal] | min rail exit velocity [m/s] | max drift [m] | max impact speed [m/s] | max shock drogue [g] | max shock main [g] |  | max speed @ main deployment [m/s] |  |  |  |  | wind direction: 90° (coming from East, blowing North); launch rail direction: 180° (pointing North; average case)
7 | 2 | 400 | 1.59 |  | 1000 | 7 |  | 15 | (or 29 g?) | 25
[5 empty] | thrust to weight ratio @ rail exit |  | rail exit velocity [m/s] |  | stability @ rail exit [cal] |  | max instability in supersonic region [cal] |  | apogee [m] |  |  | impact speed [m/s] |  | Landing distance from launch rail [m] |  |  |  | shock @ drogue deployment [g] |  | shock @ main deployment [g] |  | speed @ main deployment [m/s]
payload [kg] | total weight (without motor) [kg] | total weight (without prop.; with motor casing) [kg] | (without motor) Total CG of rocket from tip [mm] | wind speed [m/s] | OpenRocket | RocketPy | OpenRocket | RocketPy | OpenRocket | RocketPy | OpenRocket | RocketPy | OpenRocket | RocketPy | Diff | OpenRocket | RocketPy | OpenRocket | RocketPy | Min | Max | OpenRocket | RocketPy | OpenRocket | RocketPy | OpenRocket | RocketPy
0 | 5.584 | 8.692 | 1100.768 | 0 | 20.388 | 20.27 | 48.8699 | 47.3 | 0.80045 | 1.1 | 0.48057 | 1.33 | 6233.877 | 6592 | 358.123 | 4.5364 | 4.75 | 371.4507 | 399 | 371.4507 | 2224.0796 | 0.95232 | 0.95 | 18.5576 | 13 | 20.3631 | 20.73
0 | 5.584 | 8.692 | 1100.768 | 1 | 20.388 | 20.27 | 48.8693 | 47.3 | 0.63 | 1.1 | 0.48093 | 1.34 | 6233.2978 | 6590 | 356.7022 | 4.6453 | 4.75 | 448.9013 | 453 |  |  | 0.95053 | 0.95 | 18.5574 | 13 | 20.3871 | 20.75
0 | 5.584 | 8.692 | 1100.768 | 2 | 20.388 | 20.27 | 48.868 | 47.3 | 0.47762 | 1.1 | 0.48087 | 1.34 | 6231.5874 | 6587 | 355.4126 | 4.9576 | 4.75 | 624.1661 | 583 |  |  | 0.94051 | 0.95 | 18.5571 | 13 | 20.4602 | 20.81
0 | 5.584 | 8.692 | 1100.768 | 3 | 20.388 | 20.27 | 48.8663 | 47.3 | 0.34244 | 1.1 | 0.48106 | 1.33 | 6229.1071 | 6579 | 349.8929 | 5.4385 | 4.75 | 845.3757 | 701 |  |  | 0.92472 | 0.95 | 18.5569 | 13 | 20.5823 | 20.94
0 | 5.584 | 8.692 | 1100.768 | 4 | 20.388 | 20.27 | 48.8643 | 47.3 | 0.22208 | 1.1 | 0.48096 | 1.33 | 6226.0387 | 6571 | 344.9613 | 6.0478 | 4.75 | 1091.7671 | 893 |  |  | 0.90456 | 0.95 | 18.5567 | 13 | 20.7523 | 21.06
0 | 5.584 | 8.692 | 1100.768 | 5 | 20.388 | 20.27 | 48.8622 | 47.3 | 0.11445 | 1.1 | 0.4809 | 1.33 | 6222.7352 | 6557 | 334.2648 | 6.7509 | 4.75 | 1350.7504 | 1042 |  |  | 0.89149 | 0.96 | 18.5564 | 13.01 | 20.963 | 21.34
0 | 5.584 | 8.692 | 1100.768 | 6 | 20.388 | 20.27 | 48.8602 | 47.3 | 0.01784 | 1.1 | 0.48095 | 1.33 | 6219.4406 | 6551 | 331.5594 | 7.5216 | 4.75 | 1627.4332 | 1270 |  |  | 0.87334 | 0.97 | 18.5562 | 13.01 | 21.2243 | 21.6
0 | 5.584 | 8.692 | 1100.768 | 7 | 20.388 | 20.27 | 48.8583 | 47.3 | -0.06916 | 1.1 | 0.48018 | 1.33 | 6216.4995 | 6536 | 319.5005 | 8.3411 | 4.75 | 1918.4867 | 1579 |  |  | 0.86019 | 0.98 | 18.5559 | 13.01 | 21.5288 | 22.43
0 | 5.584 | 8.692 | 1100.768 | 8 | 20.388 | 20.27 | 48.8565 | 47.3 | -0.14773 | 1.1 | 0.47964 | 1.33 | 6214.1531 | 6496 | 281.8469 | 9.1964 | 4.75 | 2224.0796 | 1634 |  |  | 0.86022 | 1.14 | 18.5557 | 13.02 | 21.8742 | 22.45
2 | 7.584 | 10.692 | 893.208 | 0 | 17.8111 | 17.71 | 45.5371 | 44 | 1.941 | 2.24 | 2.6635 | 3.09 | 6109.7362 | 6419 | 309.2638 | 5.0445 | 5.26 | 390.0206 | 418 | 390.0206 | 1532.1318 | 0.94365 | 0.96 | 18.5671 | 13.65 | 22.6306 | 22.99
2 | 7.584 | 10.692 | 893.208 | 1 | 17.8111 | 17.71 | 45.5366 | 44 | 1.759 | 2.24 | 2.6636 | 3.1 | 6108.7808 | 6418 | 309.2192 | 5.1425 | 5.26 | 433.4965 | 445 |  |  | 0.93991 | 0.96 | 18.5668 | 13.65 | 22.6521 | 23
2 | 7.584 | 10.692 | 893.208 | 2 | 17.8111 | 17.71 | 45.5354 | 44 | 1.5976 | 2.24 | 2.6635 | 3.09 | 6106.0165 | 6414 | 307.9835 | 5.4263 | 5.26 | 536.65 | 516 |  |  | 0.92766 | 0.96 | 18.5666 | 13.65 | 22.7182 | 23.06
2 | 7.584 | 10.692 | 893.208 | 3 | 17.8111 | 17.71 | 45.5338 | 44 | 1.4556 | 2.24 | 2.6634 | 3.1 | 6101.5362 | 6403 | 301.4638 | 5.8689 | 5.26 | 674.6666 | 567 |  |  | 0.91908 | 0.97 | 18.5664 | 13.65 | 22.8292 | 23.18
2 | 7.584 | 10.692 | 893.208 | 4 | 17.8111 | 17.71 | 45.532 | 44 | 1.3302 | 2.24 | 2.6628 | 3.1 | 6095.4041 | 6394 | 298.5959 | 6.4376 | 5.26 | 830.2872 | 691 |  |  | 0.91379 | 0.98 | 18.5661 | 13.65 | 22.9807 | 23.29
2 | 7.584 | 10.692 | 893.208 | 5 | 17.8111 | 17.71 | 45.5302 | 44 | 1.2187 | 2.24 | 2.6627 | 3.09 | 6087.7073 | 6376 | 288.2927 | 7.1022 | 5.26 | 999.3655 | 774 |  |  | 0.94523 | 0.99 | 18.5659 | 13.65 | 23.1781 | 23.54
2 | 7.584 | 10.692 | 893.208 | 6 | 17.8111 | 17.71 | 45.5284 | 44 | 1.1193 | 2.24 | 2.6628 | 3.09 | 6078.5571 | 6369 | 290.4429 | 7.8384 | 5.26 | 1172.4438 | 950 |  |  | 0.96725 | 0.99 | 18.5656 | 13.65 | 23.4113 | 23.77
2 | 7.584 | 10.692 | 893.208 | 7 | 17.8111 | 17.71 | 45.5268 | 44 | 1.0304 | 2.24 | 2.6625 | 3.09 | 6068.0085 | 6351 | 282.9915 | 8.6278 | 5.26 | 1355.8265 | 1173 |  |  | 0.97957 | 1.01 | 18.5654 | 13.65 | 23.6905 | 24.52
2 | 7.584 | 10.692 | 893.208 | 8 | 17.8111 | 17.71 | 45.5254 | 44 | 0.95051 | 2.24 | 2.6619 | 3.09 | 6056.229 | 6300 | 243.771 | 9.4572 | 5.26 | 1532.1318 | 1152 |  |  | 0.98664 | 1.26 | 18.5651 | 13.66 | 23.9966 | 24.57
2.5 | 8.084 | 11.192 | 857.365 | 0 | 17.2493 | 17.17 | 44.0318 | 43.3 | 2.1798 | 2.49 | 3.1166 | 3.45 | 6062.623 | 6361 | 298.377 | 5.1637 | 5.39 | 393.7104 | 420 | 393.7104 | 1426.2107 | 0.94441 | 0.96 | 18.5695 | 13.78 | 23.1695 | 23.52
2.5 | 8.084 | 11.192 | 857.365 | 1 | 17.2493 | 17.17 | 44.0313 | 43.3 | 1.992 | 2.49 | 3.1166 | 3.45 | 6061.6025 | 6359 | 297.3975 | 5.2595 | 5.39 | 431.5015 | 443 |  |  | 0.94082 | 0.96 | 18.5693 | 13.78 | 23.1905 | 23.53
2.5 | 8.084 | 11.192 | 857.365 | 2 | 17.2493 | 17.17 | 44.0302 | 43.3 | 1.8263 | 2.49 | 3.1166 | 3.45 | 6058.6381 | 6355 | 296.3619 | 5.5373 | 5.39 | 521.9757 | 504 |  |  | 0.93014 | 0.96 | 18.569 | 13.78 | 23.2553 | 23.59
2.5 | 8.084 | 11.192 | 857.365 | 3 | 17.2493 | 17.17 | 44.0287 | 43.3 | 1.681 | 2.49 | 3.116 | 3.45 | 6053.7759 | 6344 | 290.2241 | 5.9716 | 5.39 | 640.9655 | 543 |  |  | 0.90536 | 0.97 | 18.5687 | 13.78 | 23.3508 | 23.7
2.5 | 8.084 | 11.192 | 857.365 | 4 | 17.2493 | 17.17 | 44.027 | 43.3 | 1.5531 | 2.49 | 3.116 | 3.45 | 6047.103 | 6334 | 286.897 | 6.5314 | 5.39 | 784.4385 | 652 |  |  | 0.92969 | 0.98 | 18.5685 | 13.78 | 23.5101 | 23.81
2.5 | 8.084 | 11.192 | 857.365 | 5 | 17.2493 | 17.17 | 44.0253 | 43.3 | 1.4399 | 2.49 | 3.1159 | 3.45 | 6038.6682 | 6316 | 277.3318 | 7.1874 | 5.39 | 929.7842 | 722 |  |  | 0.95944 | 0.99 | 18.5682 | 13.78 | 23.6906 | 24.06
2.5 | 8.084 | 11.192 | 857.365 | 6 | 17.2493 | 17.17 | 44.0236 | 43.3 | 1.3393 | 2.49 | 3.1154 | 3.45 | 6028.5736 | 6309 | 280.4264 | 7.9156 | 5.39 | 1094.8353 | 887 |  |  | 0.97709 | 0.99 | 18.568 | 13.78 | 23.9316 | 24.28
2.5 | 8.084 | 11.192 | 857.365 | 7 | 17.2493 | 17.17 | 44.0222 | 43.3 | 1.2495 | 2.49 | 3.1149 | 3.45 | 6016.8689 | 6289 | 272.1311 | 8.6981 | 5.39 | 1251.2637 | 1090 |  |  | 0.98597 | 1.02 | 18.5678 | 13.78 | 24.1931 | 25.02
2.5 | 8.084 | 11.192 | 857.365 | 8 | 17.2493 | 17.17 | 44.0209 | 43.3 | 1.169 | 2.49 | 3.1186 | 3.45 | 6003.6825 | 6237 | 233.3175 | 9.5213 | 5.39 | 1426.2107 | 1056 |  |  | 0.99036 | 1.27 | 18.5676 | 13.8 | 24.5079 | 25.07
[15 empty] | 303.5834 | [12 empty] | Average

## main_at_apogee
Constraints
launch rail [m] | inclination [°] | main deployment height [m] | min stability @ rail exit [cal] | min rail exit velocity [m/s] | max drift [m] | max impact speed [m/s] | max shock drogue [g] | max shock main [g] |  | max speed @ main deployment [m/s] |  |  |  |  | wind direction: 90° (coming from East, blowing North); launch rail direction: 180° (pointing North; average case)
7 | 2 | 400 | 1.59 | 0 | 1000 | 7 | 0 | 15 | (or 29 g?) | 25
[5 empty] | thrust to weight ratio @ rail exit |  | rail exit velocity [m/s] |  | stability @ rail exit [cal] |  | max instability in supersonic region [cal] |  | apogee [m] |  |  | impact speed [m/s] |  | Landing distance from launch rail [m] |  |  |  | shock @ drogue deployment [g] |  | shock @ main deployment [g] |  | speed @ main deployment [m/s]
payload [kg] | total weight (without motor) [kg] | total weight (without prop.; with motor casing) [kg] | (without motor) Total CG of rocket from tip [mm] | wind speed [m/s] | OpenRocket | RocketPy | OpenRocket | RocketPy | OpenRocket | RocketPy | OpenRocket | RocketPy | OpenRocket | RocketPy | Diff | OpenRocket | RocketPy | OpenRocket | RocketPy | Min | Max | OpenRocket | RocketPy | OpenRocket | RocketPy | OpenRocket | RocketPy
0 | 5.584 | 8.692 | 1100.768 | 0 | 20.388 | 20.27 | 48.8699 | 47.3 | 0.80045 | 1.1 | 0.48057 | 1.33 | 6233.877 | 6592 | 358.123 | 4.6571 | 4.75 | 359.4934 | 399 | 359.4934 | 8740.37 |  |  | 44.8385 | 38.94 | 43.2764 | 45.64
0 | 5.584 | 8.692 | 1100.768 | 1 | 20.388 | 20.27 | 48.8693 | 47.3 | 0.63 | 1.1 | 0.48093 | 1.34 | 6233.2978 | 6590 | 356.7022 | 4.7632 | 4.75 | 1133.6885 | 1142 |  |  |  |  | 44.802 | 39.35 | 43.2879 | 45.85
0 | 5.584 | 8.692 | 1100.768 | 2 | 20.388 | 20.27 | 48.868 | 47.3 | 0.47762 | 1.1 | 0.48087 | 1.34 | 6231.5874 | 6587 | 355.4126 | 5.0682 | 4.75 | 2171.0025 | 2186 |  |  |  |  | 43.7133 | 40.79 | 42.5584 | 46.52
0 | 5.584 | 8.692 | 1100.768 | 3 | 20.388 | 20.27 | 48.8663 | 47.3 | 0.34244 | 1.1 | 0.48106 | 1.33 | 6229.1071 | 6579 | 349.8929 | 5.5395 | 4.75 | 3232.3864 | 3142 |  |  |  |  | 43.264 | 43.45 | 42.0841 | 47.65
0 | 5.584 | 8.692 | 1100.768 | 4 | 20.388 | 20.27 | 48.8643 | 47.3 | 0.22208 | 1.1 | 0.48096 | 1.33 | 6226.0387 | 6571 | 344.9613 | 6.1388 | 4.75 | 4310.6988 | 4199 |  |  |  |  | 42.4359 | 45.49 | 41.426 | 48.39
0 | 5.584 | 8.692 | 1100.768 | 5 | 20.388 | 20.27 | 48.8622 | 47.3 | 0.11445 | 1.1 | 0.4809 | 1.33 | 6222.7352 | 6557 | 334.2648 | 6.8326 | 4.75 | 5401.3002 | 5147 |  |  |  |  | 40.7975 | 48.01 | 40.3655 | 49.28
0 | 5.584 | 8.692 | 1100.768 | 6 | 20.388 | 20.27 | 48.8602 | 47.3 | 0.01784 | 1.1 | 0.48095 | 1.33 | 6219.4406 | 6551 | 331.5594 | 7.595 | 4.75 | 6500.8549 | 6162 |  |  |  |  | 39.8955 | 48.83 | 39.6495 | 49.6
0 | 5.584 | 8.692 | 1100.768 | 7 | 20.388 | 20.27 | 48.8583 | 47.3 | -0.06916 | 1.1 | 0.48018 | 1.33 | 6216.4995 | 6536 | 319.5005 | 8.4073 | 4.75 | 7613.5945 | 7514 |  |  |  |  | 38.8687 | 52.17 | 38.8839 | 50.1
0 | 5.584 | 8.692 | 1100.768 | 8 | 20.388 | 20.27 | 48.8565 | 47.3 | -0.14773 | 1.1 | 0.47964 | 1.33 | 6214.1531 | 6496 | 281.8469 | 9.2565 | 4.75 | 8740.37 | 8210 |  |  |  |  | 38.0545 | 57.24 | 38.2533 | 51.67
2 | 7.584 | 10.692 | 893.208 | 0 | 17.8111 | 17.71 | 45.5371 | 44 | 1.941 | 2.24 | 2.6635 | 3.09 | 6109.7362 | 6419 | 309.2638 | 5.1787 | 5.26 | 390.8853 | 416 | 390.8853 | 7223.0798 |  |  | 32.2459 | 35.03 | 40.7346 | 47.01
2 | 7.584 | 10.692 | 893.208 | 1 | 17.8111 | 17.71 | 45.5366 | 44 | 1.759 | 2.24 | 2.6636 | 3.1 | 6108.7808 | 6418 | 309.2192 | 5.2742 | 5.26 | 997.0451 | 1004 |  |  |  |  | 33.2301 | 35.46 | 41.3052 | 47.24
2 | 7.584 | 10.692 | 893.208 | 2 | 17.8111 | 17.71 | 45.5354 | 44 | 1.5976 | 2.24 | 2.6635 | 3.09 | 6106.0165 | 6414 | 307.9835 | 5.5513 | 5.26 | 1861.3981 | 1872 |  |  |  |  | 37.1419 | 36.91 | 43.486 | 47.96
2 | 7.584 | 10.692 | 893.208 | 3 | 17.8111 | 17.71 | 45.5338 | 44 | 1.4556 | 2.24 | 2.6634 | 3.1 | 6101.5362 | 6403 | 301.4638 | 5.9846 | 5.26 | 2748.9668 | 2659 |  |  |  |  | 41.9977 | 39.33 | 45.9231 | 49.14
2 | 7.584 | 10.692 | 893.208 | 4 | 17.8111 | 17.71 | 45.532 | 44 | 1.3302 | 2.24 | 2.6628 | 3.1 | 6095.4041 | 6394 | 298.5959 | 6.5433 | 5.26 | 3642.0349 | 3557 |  |  |  |  | 45.8542 | 41.09 | 47.6155 | 49.8
2 | 7.584 | 10.692 | 893.208 | 5 | 17.8111 | 17.71 | 45.5302 | 44 | 1.2187 | 2.24 | 2.6627 | 3.09 | 6087.7073 | 6376 | 288.2927 | 7.1981 | 5.26 | 4537.9089 | 4347 |  |  |  |  | 48.6066 | 43.86 | 48.6313 | 50.79
2 | 7.584 | 10.692 | 893.208 | 6 | 17.8111 | 17.71 | 45.5284 | 44 | 1.1193 | 2.24 | 2.6628 | 3.09 | 6078.5571 | 6369 | 290.4429 | 7.9254 | 5.26 | 5432.1898 | 5246 |  |  |  |  | 51.4912 | 44.55 | 49.6013 | 50.9
2 | 7.584 | 10.692 | 893.208 | 7 | 17.8111 | 17.71 | 45.5268 | 44 | 1.0304 | 2.24 | 2.6625 | 3.09 | 6068.0085 | 6351 | 282.9915 | 8.707 | 5.26 | 6328.1183 | 6368 |  |  |  |  | 53.469 | 47.87 | 50.0262 | 51.64
2 | 7.584 | 10.692 | 893.208 | 8 | 17.8111 | 17.71 | 45.5254 | 44 | 0.95051 | 2.24 | 2.6619 | 3.09 | 6056.229 | 6300 | 243.771 | 9.5294 | 5.26 | 7223.0798 | 6918 |  |  |  |  | 55.5026 | 53.34 | 50.3968 | 53.9
2.5 | 8.084 | 11.192 | 857.365 | 0 | 17.2493 | 17.17 | 44.0318 | 43.3 | 2.1798 | 2.49 | 3.1166 | 3.45 | 6062.623 | 6361 | 298.377 | 5.301 | 5.39 | 392.3254 | 419 | 392.3254 | 6928.4684 |  |  | 34.5087 | 34.18 | 42.9681 | 47.26
2.5 | 8.084 | 11.192 | 857.365 | 1 | 17.2493 | 17.17 | 44.0313 | 43.3 | 1.992 | 2.49 | 3.1166 | 3.45 | 6061.6025 | 6359 | 297.3975 | 5.3944 | 5.39 | 965.5924 | 974 |  |  |  |  | 35.4223 | 34.64 | 43.488 | 47.5
2.5 | 8.084 | 11.192 | 857.365 | 2 | 17.2493 | 17.17 | 44.0302 | 43.3 | 1.8263 | 2.49 | 3.1166 | 3.45 | 6058.6381 | 6355 | 296.3619 | 5.6656 | 5.39 | 1793.022 | 1803 |  |  |  |  | 38.339 | 36.04 | 45.0551 | 48.22
2.5 | 8.084 | 11.192 | 857.365 | 3 | 17.2493 | 17.17 | 44.0287 | 43.3 | 1.681 | 2.49 | 3.116 | 3.45 | 6053.7759 | 6344 | 290.2241 | 6.0908 | 5.39 | 2644.2708 | 2556 |  |  |  |  | 41.9162 | 38.33 | 46.7914 | 49.38
2.5 | 8.084 | 11.192 | 857.365 | 4 | 17.2493 | 17.17 | 44.027 | 43.3 | 1.5531 | 2.49 | 3.116 | 3.45 | 6047.103 | 6334 | 286.897 | 6.6405 | 5.39 | 3500.5939 | 3418 |  |  |  |  | 45.4729 | 39.97 | 48.3733 | 49.98
2.5 | 8.084 | 11.192 | 857.365 | 5 | 17.2493 | 17.17 | 44.0253 | 43.3 | 1.4399 | 2.49 | 3.1159 | 3.45 | 6038.6682 | 6316 | 277.3318 | 7.2867 | 5.39 | 4359.27 | 4172 |  |  |  |  | 47.6062 | 42.88 | 49.075 | 51.02
2.5 | 8.084 | 11.192 | 857.365 | 6 | 17.2493 | 17.17 | 44.0236 | 43.3 | 1.3393 | 2.49 | 3.1154 | 3.45 | 6028.5736 | 6309 | 280.4264 | 8.0059 | 5.39 | 5215.9403 | 5042 |  |  |  |  | 50.4825 | 43.76 | 50.0524 | 51.17
2.5 | 8.084 | 11.192 | 857.365 | 7 | 17.2493 | 17.17 | 44.0222 | 43.3 | 1.2495 | 2.49 | 3.1149 | 3.45 | 6016.8689 | 6289 | 272.1311 | 8.7803 | 5.39 | 6073.1342 | 6118 |  |  |  |  | 52.5802 | 46.72 | 50.5218 | 51.89
2.5 | 8.084 | 11.192 | 857.365 | 8 | 17.2493 | 17.17 | 44.0209 | 43.3 | 1.169 | 2.49 | 3.1186 | 3.45 | 6003.6825 | 6237 | 233.3175 | 9.5965 | 5.39 | 6928.4684 | 6640 |  |  |  |  | 54.8095 | 52.83 | 50.9653 | 54.39
[15 empty] | 303.5834 | [12 empty] | Average

## Analysis
Comparison
Thrust to weight
Should be the same for both OpenRocket and RocketPy. It is interessting, that is not is excatly the same.
Stability
Stability changes @ OpenRocket for varying wind speeds. This is correct. When the wind speed increases, so does the angle of attack. This causes the CP to move forward and thus decreases stability.
Since in RocketPy's computation of the CP the angle of attack is not considered, the stability does not change for varying wind speeds.
Apogee
RocketPy predicts a higher apogee. (Average: 284 m more)